## User Interface
Line In |  |  | Power Control
| Left | Right | Line In | Enable | #define REG_00_DEFAULT 0b000010111
Volume | 0 | 0 | Microphone Input Bias | Disable | #define REG_01_DEFAULT 0b000010111
Mute | Disable | Disable | ADC | Enable | #define REG_02_DEFAULT 0b001111001
Simultaneous Load | Disable | Disable | DAC | Enable | #define REG_03_DEFAULT 0b001111001
|  |  | Outputs | Enable | #define REG_04_DEFAULT 0b000010010
Headphone |  |  | Oscillator | Enable | #define REG_05_DEFAULT 0b000000000
| Left | Right | Clock Output | Enable | #define REG_06_DEFAULT 0b000000010
Volume | 0 | 0 | Power | Enable | #define REG_07_DEFAULT 0b001001011
Zero Cross detect | Disable | Disable |  |  | #define REG_08_DEFAULT 0b000000000
Simultaneous Load | Disable | Disable | Digital Audio Interface Format |  | #define REG_09_DEFAULT 0b000000001
|  |  | Format | DSP
Analogue Audio Path Control |  |  | Resolution | 24 bit
Microphone Boost | Disable |  | Channel Clock | MSB available von 1st clock
Microphone Mute | Enable |  | Clock Swap | DAC Data right
Microphone/Line In Select | Line In |  | Mode | Master
Bypass | Disable |  | Bit Clock | Normal
DAC | Select
Side Tone | Disable |  | Sampling Control
Side Tone Attenuation | -6 |  | Mode | Normal
|  |  | Oversampling | Normal
Digital Audio Path Control |  |  | ADC/DAC Sample rate | 48/48 kHz
High Pass Filter | Disable |  | Clock divider | None
De-emphasis | Disable |  | Output Clock divider | None
DAC Soft Mute | Disable
DC offset | Clear |  | Active Control | Active

## Line In Parameter (hidden)
Volume | Wert | Bit Pattern
12 | 31 | 11111
10.5 | 30 | 11110
9 | 29 | 11101
7.5 | 28 | 11100
6 | 27 | 11011
4.5 | 26 | 11010
3 | 25 | 11001
1.5 | 24 | 11000
0 | 23 | 10111
-1.5 | 22 | 10110
-3 | 21 | 10101
-4.5 | 20 | 10100
-6 | 19 | 10011
-7.5 | 18 | 10010
-9 | 17 | 10001
-10.5 | 16 | 10000
-12 | 15 | 01111
-13.5 | 14 | 01110
-15 | 13 | 01101
-16.5 | 12 | 01100
-18 | 11 | 01011
-19.5 | 10 | 01010
-21 | 9 | 01001
-22.5 | 8 | 01000
-24 | 7 | 00111
-25.5 | 6 | 00110
-27 | 5 | 00101
-28.5 | 4 | 00100
-30 | 3 | 00011
-31.5 | 2 | 00010
-33 | 1 | 00001
-34.5 | 0 | 00000

## Headphone Parameter (hidden)
Volume | Wert | Bit Pattern
6 | 127 | 1111111
5 | 126 | 1111110
4 | 125 | 1111101
3 | 124 | 1111100
2 | 123 | 1111011
1 | 122 | 1111010
0 | 121 | 1111001
-1 | 120 | 1111000
-2 | 119 | 1110111
-3 | 118 | 1110110
-4 | 117 | 1110101
-5 | 116 | 1110100
-6 | 115 | 1110011
-7 | 114 | 1110010
-8 | 113 | 1110001
-9 | 112 | 1110000
-10 | 111 | 1101111
-11 | 110 | 1101110
-12 | 109 | 1101101
-13 | 108 | 1101100
-14 | 107 | 1101011
-15 | 106 | 1101010
-16 | 105 | 1101001
-17 | 104 | 1101000
-18 | 103 | 1100111
-19 | 102 | 1100110
-20 | 101 | 1100101
-21 | 100 | 1100100
-22 | 99 | 1100011
-23 | 98 | 1100010
-24 | 97 | 1100001
-25 | 96 | 1100000
-26 | 95 | 1011111
-27 | 94 | 1011110
-28 | 93 | 1011101
-29 | 92 | 1011100
-30 | 91 | 1011011
-31 | 90 | 1011010
-32 | 89 | 1011001
-33 | 88 | 1011000
-34 | 87 | 1010111
-35 | 86 | 1010110
-36 | 85 | 1010101
-37 | 84 | 1010100
-38 | 83 | 1010011
-39 | 82 | 1010010
-40 | 81 | 1010001
-41 | 80 | 1010000
-42 | 79 | 1001111
-43 | 78 | 1001110
-44 | 77 | 1001101
-45 | 76 | 1001100
-46 | 75 | 1001011
-47 | 74 | 1001010
-48 | 73 | 1001001
-49 | 72 | 1001000
-50 | 71 | 1000111
-51 | 70 | 1000110
-52 | 69 | 1000101
-53 | 68 | 1000100
-54 | 67 | 1000011
-55 | 66 | 1000010
-56 | 65 | 1000001
-57 | 64 | 1000000
-58 | 63 | 0111111
-59 | 62 | 0111110
-60 | 61 | 0111101
-61 | 60 | 0111100
-62 | 59 | 0111011
-63 | 58 | 0111010
-64 | 57 | 0111001
-65 | 56 | 0111000
-66 | 55 | 0110111
-67 | 54 | 0110110
-68 | 53 | 0110101
-69 | 52 | 0110100
-70 | 51 | 0110011
-71 | 50 | 0110010
-72 | 49 | 0110001
-73 | 48 | 0110000
Mute | - | 0000000

## Analogue Audio Parameter (hidden)
Volume | Wert | Bit Pattern
-15 | 3 | 11
-12 | 2 | 10
-9 | 1 | 01
-6 | 0 | 00

## Digital Audio Parameter (hidden)
Frequency | Wert | Bit Pattern
48 | 3 | 11
44.1 | 2 | 10
32 | 1 | 01
Disable | 0 | 00

## Audio Format Patameter
Mode | Wert | Bit Pattern | Mode | Wert | Bit Pattern
DSP | 3 | 11 | 32 bit | 3 | 11 | MSB available von 1st clock
I2S | 2 | 10 | 24 bit | 2 | 10 | MSB available von 2nd clock
MSB, left justified | 1 | 01 | 20 bit | 1 | 01
MSB, right justified | 0 | 00 | 16 bit | 0 | 00

## Sampling Parameter (hidden)
Mode | Bit Pattern
48/48 kHz | 0000
48/8 kHz | 0001
8/48 kHz | 0010
8/8 kHz | 0011
32/32 kHz | 0110
96/96 kHz | 0111
44,1/44,1 kHz | 1000
44,1/8 kHz | 1001
8/44,1 kHz | 1010
8/8 kHz | 1011
88,2/88,2 kHz | 1111

## Register
[9 empty] | Bit 8 | Bit 7 | Bit 6 | Bit 5 | Bit 4 | Bit 3 | Bit 2 | Bit 1 | Bit 0
[5 empty] | 0 | 0 | 10111 | Register 0 | 0 | 0 | 0 | 0 | 1 | 0 | 1 | 1 | 1 | #define REG_00_DEFAULT 0b | 000010111 | #define REG_00_DEFAULT 0b000010111
[5 empty] | 0 | 0 | 10111 | Register 1 | 0 | 0 | 0 | 0 | 1 | 0 | 1 | 1 | 1 | #define REG_01_DEFAULT 0b | 000010111 | #define REG_01_DEFAULT 0b000010111
[5 empty] | 0 | 0 | 1111001 | Register 2 | 0 | 0 | 1 | 1 | 1 | 1 | 0 | 0 | 1 | #define REG_02_DEFAULT 0b | 001111001 | #define REG_02_DEFAULT 0b001111001
[5 empty] | 0 | 0 | 1111001 | Register 3 | 0 | 0 | 1 | 1 | 1 | 1 | 0 | 0 | 1 | #define REG_03_DEFAULT 0b | 001111001 | #define REG_03_DEFAULT 0b001111001
| 00 | 0 | 1 | 0 | 0 | 1 | 0 | Register 4 | 0 | 0 | 0 | 0 | 1 | 0 | 0 | 1 | 0 | #define REG_04_DEFAULT 0b | 000010010 | #define REG_04_DEFAULT 0b000010010
|  |  |  | 0 | 0 | 00 | 0 | Register 5 | 0 | 0 | 0 | 0 | 0 | 0 | 0 | 0 | 0 | #define REG_05_DEFAULT 0b | 000000000 | #define REG_05_DEFAULT 0b000000000
0 | 0 | 0 | 0 | 0 | 0 | 1 | 0 | Register 6 | 0 | 0 | 0 | 0 | 0 | 0 | 0 | 1 | 0 | #define REG_06_DEFAULT 0b | 000000010 | #define REG_06_DEFAULT 0b000000010
|  | 0 | 1 | 0 | 0 | 10 | 11 | Register 7 | 0 | 0 | 1 | 0 | 0 | 1 | 0 | 1 | 1 | #define REG_07_DEFAULT 0b | 001001011 | #define REG_07_DEFAULT 0b001001011
|  |  | 0 | 0 | 0000 | 0 | 0 | Register 8 | 0 | 0 | 0 | 0 | 0 | 0 | 0 | 0 | 0 | #define REG_08_DEFAULT 0b | 000000000 | #define REG_08_DEFAULT 0b000000000
[7 empty] | 1 | Register 9 | 0 | 0 | 0 | 0 | 0 | 0 | 0 | 0 | 1 | #define REG_09_DEFAULT 0b | 000000001 | #define REG_09_DEFAULT 0b000000001